## Sheet1
PARAMETER | PARAMETER_DESC | SB | SD | UNIT
Aluminum | Aluminum, total [as Al] |  | 87 | ug/l
Antimony | Antimony, total [as Sb] | 640 | 5.6 | ug/l
Arsenic | Arsenic, total [as As] | 36 | 10 | ug/l
Cadmium | Cadmium, total [as Cd] | 7.95 |  | ug/l
Chlorides | Chloride |  | 230 | mg/l
Chlorine | Chlorine, total residual | 7.5 | 11 | ug/l
ChromiumVI | Chromium, hexavalent [as Cr] | 50.4 | 11.4 | ug/l
Color | Color [PT-CO units] | 5 | 10 | UNIT
Copper | Copper, total [as Cu] | 3.73 |  | ug/l
Cyanide free | Cyanide, free available | 0.001 |  | mg/l
Cyanide total | Cyanide, total [as CN] |  | 0.004 | mg/l
Dissolved Oxygen | Oxygen, dissolved [DO] | 5 | 5 | mg/l
Enterococcus - Geometric Mean |  | 35 | 35 | colonies/100 mL
Enterococcus - Single Sample | Enterococci | 130 | 130 | colonies/100 mL
Fluoride | Fluoride, total [as F] |  | 4000 | ug/l
pH - High | pH | 8.5 | 9 | standard units
Lead | Lead, total [as Pb] | 8.52 |  | ug/l
pH - Low | pH - Low | 7.3 | 6 | standard units
Methylene blue active substances | Methylene chloride | 0.5 | 0.1 | mg/l
Mercury | Mercury, total [as Hg] | 0.051 | 0.05 | ug/l
Nickel | Nickel, total [as Ni] | 8.28 |  | ug/l
Nitrogen | Nitrogen, total [as N] | 5 | 1.7 | mg/l
Oil and grease | Oil & Grease | 5 | 5 | mg/l
Phosphorus | Phosphorus, total [as P] | 1 | 0.16 | mg/l
Selenium | Selenium, total [as Se] | 71.14 | 5 | ug/l
Silver | Silver, total [as Ag] | 2.24 |  | ug/l
Sulfate | Sulfate [as S] | 2800 | 250 | mg/l
Sulfides | Sulfide-hydrogen sulfide [undissociated] | 2 | 2 | ug/l
Surfactants | Surfactants [MBAS] | 5 | 5 | UNIT
Temperature | Temperature, water deg. centigrade | 30 | 30 | deg C
Thallium | Thallium, total [as Tl] | 0.47 | 0.24 | ug/l
Turbidity | Turbidity | 10 | 50 | ug/l
Zinc | Zinc, total [as Zn] | 85.62 |  | ug/l